## power_module_bom_
Component | Description | Part | References | Value | Footprint | Quantity Per PCB | Datasheet | Market
1 | Unpolarized capacitor | C | C5 C6 | 100n | C_Rect_L18.0mm_W8.0mm_P15.00mm_FKS3_FKP3 | 2
2 | Unpolarized capacitor | C_Small | C14 | 10n | C_0805_HandSoldering | 1
3 | Unpolarized capacitor | C_Small | C1 C16 C28 | 1u | C_1206_HandSoldering | 3
4 | Unpolarized capacitor | C | C2 C4 | C | CP_Axial_L30.0mm_D10.0mm_P35.00mm_Horizontal | 2
5 | Unpolarized capacitor | C | C3 | C | C_Rect_L18.0mm_W5.0mm_P15.00mm_FKS3_FKP3 | 1
6 | Unpolarized capacitor | C_Small | C17 C18 | C_Small | C_0805_HandSoldering | 2
7 | Diode schottky | C5D50065D | D7 | C5D50065D | TO-247_TO-3P_Vertical | 1 |  | https://www.digikey.com/products/en?keywords=C5D50065D
8 | Diode bridge | CrydomM50 | D1 | CrydomM50 | CrydomM50x_Fixed | 1 | http://www.crydom.com/en/products/catalog/m50-diode-series-power-modules.pdf | https://www.mouser.com.tr/ProductDetail/Crydom/M5060SB600?qs=t8aV67R0zpncJOwcGjSQKA==
9 | Zener Diode, small symbol, alternativ symbol | D_Zener_Small_ALT | D2 D3 | D_Zener_Small_ALT | D_SOD-123 | 2 | https://en.wikipedia.org/wiki/Zener_diode
10 |  | IDW75E60 | D5 | IDW75E60 | TO-247_TO-3P_Vertical | 1 | https://www.infineon.com/dgdl/IDW75E60_V2_1.pdf?folderId=db3a304412b407950112b408e8c90004&fileId=db3a304412b407950112b438de4f6bbe | https://www.digikey.com/product-detail/en/infineon-technologies/IDW75E60FKSA1/IDW75E60FKSA1-ND/2337941
11 | EMI 2-inductor-filter | EMI_Filter_CommonMode | FL1 | EMI_Filter_CommonMode | RB6522_Size4 | 1 | http://www.murata.com/~/media/webrenewal/support/library/catalog/products/emc/emifil/c30e.ashx?la=en-gb | https://www.digikey.com/product-detail/en/schaffner-emc-inc/RB6522-50-0M3/817-1670-ND/3125502
12 | Generic connector, single row, 01x04 | Conn_01x04 | J10 | Conn_01x04 | Pin_Header_Straight_1x04_Pitch2.54mm | 1
13 | Generic connector, single row, 01x06 | Conn_01x06 | J8 J9 | Conn_01x06 | Pin_Header_Straight_1x06_Pitch2.54mm | 2
14 | Generic connector, double row, 02x02, odd/even pin numbering scheme (row 1 odd numbers, row 2 even numbers) | Conn_02x02_Odd_Even | J6 J7 J11 | Conn_02x02_Odd_Even | Conn_4pins_15A | 3 |  | https://www.digikey.com/product-detail/en/keystone-electronics/7691/36-7691-ND/151559
15 | Generic connector, double row, 02x03, odd/even pin numbering scheme (row 1 odd numbers, row 2 even numbers) | Conn_02x03_Odd_Even | J1 J2 | Conn_02x03_Odd_Even | Conn_6pins_30A | 2 |  | https://www.digikey.com/product-detail/en/keystone-electronics/8196/36-8196-ND/316832
16 | Generic connector, double row, 02x05, top/bottom pin numbering scheme (row 1: 1...pins_per_row, row2: pins_per_row+1 ... num_pins) | Conn_02x05_Top_Bottom | J4 J5 | Conn_02x05_Top_Bottom | Hirose_FX30B_5P_DSA | 2 | http://www.mouser.com/catalog/specsheets/Hirose_FX30B%20Series.pdf | https://www.digikey.com/product-detail/en/hirose-electric-co-ltd/FX30B-5P-3.81DSA20/H122204-ND/4755304
17 | Generic connector, double row, 02x06, counter clockwise pin numbering scheme (similar to DIP packge numbering) | Conn_02x06_Counter_Clockwise | J3 | Conn_02x06_Counter_Clockwise | Harwin_M55_6001242R | 1 | https://www.mouser.com.tr/datasheet/2/181/M55-60X-1286666.pdf | https://www.digikey.com/product-detail/en/harwin-inc/M55-6001242R/952-3835-1-ND/8537619
18 |  | INDUCTOR | L1 | INDUCTOR | OD_77.80xID_39.34xHT_25.85_Vertical | 1 |  | Stoklarda yok gözüküyor. Üreticiye mail atıldı cevap bekleniyor
19 |  | SCREW | MP1 MP2 MP3 MP4 MP5 MP6 | SCREW | SCREW_3mm | 6
20 | Transistor N-MOSFET with substrate diode (general) | Q_NMOS_GDS | Q1 Q2 | Q_NMOS_GDS | TO-247_TO-3P_Vertical | 2 |  | https://www.digikey.com/product-detail/en/cree-wolfspeed/C2M0040120D/C2M0040120D-ND/4900926
21 | Resistor | R | R8 R9 R11 R12 | 0.003 | R_2512_HandSoldering | 4
22 | Resistor, small symbol | R_Small | R31 R32 | 10k | R_1206_HandSoldering | 2
23 | Resistor | R | R16 R17 | 4R7 | R_2512_HandSoldering | 2
24 | Resistor, small symbol | R_Small | R1 R2 R14 R19 R25 R26 R27 R28 R29 R30 | R_Small | R_1206_HandSoldering | 10
25 | Resistor, small symbol | R_Small | R3 | R_Small | R_0805_HandSoldering | 1
26 |  | 1EDI60N12AF | U2 | 1EDI60N12AF | SOIC-8_3.9x4.9mm_Pitch1.27mm | 1
27 | Bridge Sogutucu |  |  |  |  | 1 |  | https://www.digikey.com/product-detail/en/crydom-co/HS103DR/CC2060-ND/2120202
28 | Boost diyodu sogutucusu |  |  |  |  | 1 |  | https://www.digikey.com/product-detail/en/ohmite/C40-058-AE/C40-058-AE-ND/4211080
2 | Mosfet sogutucusu |  |  |  |  | 2 |  | https://www.mouser.com.tr/ProductDetail/Ohmite/C60-075-VE?qs=AUG1J5sL7zLi9iiMhoY%252bMw==
Component Groups:,26
Component Count:,57
Fitted Components:,57
Number of PCBs:,1
Total components:,57
Schematic Version:,
Schematic Date:,
BoM Date:,10.06.2018 20:18:45
Schematic Source:,D:\KiCAD\Projects\PFC2k5W\Power\power_module.sch
KiCad Version:,Eeschema 4.0.7