## control_module_bom_
Component | Description | Part | References | Value | Footprint | Quantity Per PCB | Datasheet | Market
1 | Polarised capacitor | CP1_Small | C10 | 100u | CP_Elec_8x10 | 1
2 | Polarised capacitor | CP1_Small | C9 | 1u | C_1206_HandSoldering | 1
3 | Polarised capacitor | CP1_Small | C1 C6 | CP1_Small | C_1206_HandSoldering | 2
4 | Unpolarized capacitor | C_Small | C2 C3 C4 C5 C7 C8 | C_Small | C_0805_HandSoldering | 6
5 | Diode | BAS40-00 | D1 D2 | BAS40-00 | SOT-23_Handsoldering | 2 | http://www.vishay.com/docs/85701/bas40v.pdf | https://www.digikey.com/product-detail/en/vishay-semiconductor-diodes-division/BAS40-00-G3-08/BAS40-00-G3-08GITR-ND/4830197
6 | Zener Diode, small symbol, alternativ symbol | D_Zener_Small_ALT | D3 | D_Zener_Small_ALT | D_SOD-123 | 1 | http://www.semicon.sanken-ele.co.jp/sk_content/sjpz-n18_ds_en.pdf | https://www.digikey.in/product-detail/en/sanken/SJPZ-N18/SJPZ-N18-ND/5699983
7 | Generic connector, double row, 02x06, counter clockwise pin numbering scheme (similar to DIP packge numbering) | Conn_02x06_Counter_Clockwise | J1 | Conn_02x06_Counter_Clockwise | Harwin_M55_7101242R | 1 | https://cdn.harwin.com/pdfs/M55-710.pdf | https://www.digikey.com/product-detail/en/harwin-inc/M55-7101242R/952-3891-1-ND/8537675
8 | Resistor, small symbol | R_Small | R2 | 382k | R_1206_HandSoldering | 1
9 | Resistor, small symbol | R_Small | R3 | 383k | R_1206_HandSoldering | 1
10 | Resistor, small symbol | R_Small | R1 R4 R5 R6 R7 R8 R9 R10 | R_Small | R_0805_HandSoldering | 8
11 |  | UCC3818 | U1 | UCC3818 | SOIC-16W_7.5x10.3mm_Pitch1.27mm | 1 |  | https://www.digikey.com/product-detail/en/texas-instruments/UCC3818DTR/296-41818-2-ND/1912243
Component Groups:,11
Component Count:,25
Fitted Components:,25
Number of PCBs:,1
Total components:,25
Schematic Version:,
Schematic Date:,
BoM Date:,10.06.2018 21:46:59
Schematic Source:,D:/KiCAD/Projects/PFC2k5W/Control/control_module.sch
KiCad Version:,Eeschema 4.0.7